## O2 Sensor Output
OXYGEN SENSOR OUTPUT VOLTAGE ANALYSIS
by Scott Ulen (robert.s.ulen@boeing.com)
Reference Chapter 7, Section 7.4, Feedback Systems, pp 301~304, "Internal Combustion Engine
Fundamentals" by John H. Heywood, copyright 1988 by McGraw-Hill, Inc.
According to the above reference, an oxygen (O2) sensor puts out a voltage signal between zero
and 1.0 volt when hot enough, and there is a difference in the partial pressure of O2
between the exhaust gas and the outside atmosphere. The O2 sensor is designed to produce
an electrochemical reaction, in two separate "gas chambers" (one in the exhaust gas, and one
in the outside atmosphere). The O2 sensor is therefore an "oxygen concentration cell" which
generates its own voltage between a positive electrode (center wire) and negative electrode (sensor
body). The solid electrolyte is yttria (Y2O3) stabilized zirconia (ZrO2) ceramic, and the electrodes
are Platinum coated, non-corrosive metal. This particular electrochemical reaction produces four
free electrons during equilibrium which carry the current between the two metal electrodes.
The following formula represents the voltage output from an automotive O2 sensor:
Voutput = (R*)(T) / (n)(F) * ln[(Po, air)/(Po, exh)] |  |  |  |  | (known as the Nernst Equation)
where,
Voutput = O2 sensor's output voltage ( 0 to 1.0 volt is normal range)
R* = Universal Gas Constant = 8.3143 [Joule/gram-mole * K]
T = Temperature of the exhaust gas [Deg K]
n = number of electrons involved in the reaction = 4 in this case
F = Faraday constant = 96,480 [Coulomb/gram-mole]
Po, air = Partial pressure of O2 in the atmosphere [Pascals]
Po, exh = Partial pressure of O2 in the exhaust gas at temp [Pascals]
Note: Volt = [J/Coulomb] or Coulomb = J/V
1.0 psi = 6894.8 Pascals = 6.8948 kPa
Per Heywood, atmospheric O2 partial pressure is ~ 20 kN/m^2 (kPa) = 20,000 Pa
Assume that dry air at 1.0 Atm (sea-level), and 70 deg F is the reference point for the O2 sensor
output. Calculate the partial pressure of O2 of this reference air to see if it agrees with Heywood.
d = (1.3254 * inHg) / T
d = (1.3254 * 29.92) / (459.7 + 70) = 0.07486 lbm/ft^3
O2 mass % = 23.142%, Therefore,
density of O2 = (0.23142)(0.07486) = 0.01732 lbm/ft^3
Po, air = (d)(R)(T)
In this case, R = (R*)/(M of O2) = (0.7302)/(32) = 0.02282 [(atm-ft^3) / (lbm-mole * R)]
(Po, air) will be in [atm] units
Po, air = (0.01732)(0.02282)(529.7) = 0.20936 atm = 3.078 psi = 21219.4 Pa = 21.22 kPa
Therefore, Heywood's statement for (Po, air) and this calculation is very close.
Based on this, assume that Heywood's numbers in Figure 7-17 (p. 302) are based on dry air
at sea-level, and 70 deg F.
According to Heywood, the partial pressure of O2 in exhaust gas changes very quickly at the
point of Stoichiometric combustion, and is also a function of the A/F ratio and the temperature
of the exhaust gas when the A/F ratio is greater than Stoichiometric (14.7 to 1), per Figure 7-17.
The O2 partial pressure in the exhaust is a function of exhaust temperature in the richer than
Stoichiometric region. Therefore, the O2 sensor output will be more dependent on the exhaust gas
temperature when the A/F ratio is less than Stoichiometric (rich burn) vs the lean burn region.
Exhaust Gas Temperature Conversion
Deg C | 500 | 750 | 900 |  | Deg K = Deg C + 273.15
Deg K | 773.15 | 1023.15 | 1173.15
The following numbers are taken off Figure 7-17 (a) in Heywood. Numbers are approximate readings
off the graph (not calculated), and have been "tweaked" slightly to agree with the O2 sensor output
voltages shown in Heywood's corresponding graph in Figure 7-17 (b).
O2 Partial Pressure in Exhaust Gas, (Po, exh) [Pascals]
Exhaust Gas Temp [Deg K]
A/F | 773.15 | 1023.15 | 1173.15
10.3 | 2e-22 | 1e-14 | 2e-11
11.8 | 8e-22 | 3e-14 | 6e-11
13.2 | 6e-21 | 2e-13 | 6e-10
14.7 | 5e-18 | 5e-11 | 1e-07 | (Po, exh) increases to ~50 Pa on the lean end of
14.7 | 50 | 50 | 50 | Stoichiometric before increasing above an A/F = 14.7.
16.2 | 1500 | 1500 | 1500 | In the leaner than Stoichiometric region, (Po, exh) does
17.6 | 4000 | 4000 | 4000 | not change with exhaust temperature.
19 | 7000 | 7000 | 7000
Calculate the O2 sensor output voltage to see if it agrees with Heywood's chart in Figure 7-17 (b),
using the Nernst Equation.
Voutput = (R*)(T) / (n)(F) * ln[(Po, air)/(Po, exh)]
Use reference O2 of dry air at sea-level and 70 deg F, then (Po, air) = 21,219 Pa
R = Universal Gas Constant = 8.3143 [(Joule/gram-mole * K)]
n = number of electrons involved in the reaction = 4 in this case
F = the Faraday constant = 96,480 Coulomb/gram-mole
O2 Sensor Output [Volts]
Exhaust Gas Temp [Deg K]
| 773.15 | 1023.15 | 1173.15
A/F | 500 C | 750 C | 900 C
10.3 | 0.99818 | 0.93018 | 0.87444
11.8 | 0.97509 | 0.90597 | 0.84668
13.2 | 0.94153 | 0.86415 | 0.78848
14.7 | 0.82951 | 0.74244 | 0.65918 | Rich end of Stoichiometric
14.7 | 0.10078 | 0.13337 | 0.15293 | Lean end of Stoichiometric
16.2 | 0.044131 | 0.058401 | 0.066963
17.6 | 0.027794 | 0.036781 | 0.042173
19 | 0.018472 | 0.024445 | 0.028029
Graph of Calculated O2 Sensor Output Voltage
Now, verify what effect there is on the O2 sensor voltage output if there is a large change in atmosphere
oxygen level due to altitude and/or humidity. This will change the (Po, air) value in the Nernst Equation
for the O2 sensor voltage output. The actual A/F ratio will remain constant because the FD maintains a
constant absolute manifold pressure (and therefore charge density) by increasing boost pressure with
altitude. Assume that the car is at an elevation of 7000 feet, and the air is dry (no humidity) at 70 deg F.
The humidity ratio at this temperature is small and will be neglected to simplify this analysis. Any humidity
would only slightly reduce the atmospheric oxygen level, and hence the partial pressure of O2 (Po, air).
Find the partial pressure of O2 in this air due to decreased atmospheric pressure.
Po, air = 11.34 psia = 23.09 inHg at 7000 ft |  |  |  | (From another spreadsheet)
d = (1.3254 * inHg) / T
d = (1.3254 * 23.09) / (459.7 + 70) = 0.05778 lbm/ft^3
O2 mass % = 23.142%, Therefore,
density of O2 = (0.23142)0(0.05778) = 0.01337 lbm/ft^3
Po, air = (d)(R)(T)
In this case, R = (R*)/(M of O2) = (0.7302)/(32) = 0.02282 [(atm-ft^3) / (lbm-mole * R)]
(Po, air) will be in [atm] units
Po, air = (0.01337)(0.02282)(529.7) = 0.16162 atm = 2.376 psi = 16,380 Pa = 16.38 kPa
Again, use the Nernst Equation, but use 16,380 Pa for the atmosphere O2 partial pressure.
Voutput = (R*)(T) / (n)(F) * ln[(Po, air)/(Po, exh)]
Use reference O2 of dry air at sea-level and 70 deg F, then (Po, air) = 16,380 Pa
R* = Universal Gas Constant = 8.3143 [(Joule/gram-mole * K)]
n = number of electrons involved in the reaction = 4 in this case
F = the Faraday constant = 96,480 Coulomb/gram-mole
O2 Sensor Output [Volts] @ 7000 ft
| Exhaust Gas Temp [Deg K] |  |  |  |  | O2 Sensor Volts @ Sea-Level
| 773.15 | 1023.15 | 1173.15 |  |  | for Comparison to 7000 ft
A/F | 500 C | 750 C | 900 C |  |  | A/F | 500 C | % Change
10.3 | 0.99387 | 0.92448 | 0.8679 |  |  | 10.3 | 0.99818 | 0.43192
11.8 | 0.97078 | 0.90026 | 0.84014 |  |  | 11.8 | 0.97509 | 0.44215
13.2 | 0.93722 | 0.85844 | 0.78194 |  |  | 13.2 | 0.94153 | 0.45791
14.7 | 0.82519 | 0.73673 | 0.65263 | Rich end of Stoich |  | 14.7 | 0.82951 | 0.51975
14.7 | 0.096473 | 0.12767 | 0.14638 | Lean end of Stoich |  | 14.7 | 0.10078 | 4.2778
16.2 | 0.03982 | 0.052696 | 0.060421 |  |  | 16.2 | 0.044131 | 9.7695
17.6 | 0.023482 | 0.031075 | 0.035631 |  |  | 17.6 | 0.027794 | 15.5121
19 | 0.014161 | 0.01874 | 0.021487 |  |  | 19 | 0.018472 | 23.3399
As can be seen between the two tables above (at Texh = 500 C), that the O2 sensor output voltage has
not changed much on the rich side of Stoichiometric when the car is at 7000 ft elevation, even though
the amount of oxygen mass in the air has decreased by approximately 23%.
Therefore, if you are at a high elevation, and in a WOT escapade watching the A/F meter, you can
feel confident that its output has not shifted due to the high elevation causing a lack of O2 in the air.
A correctly functioning O2 sensor and A/F meter should give accurate A/F readings in the rich
region of Stoichiometric regardless of elevation or humidity.
A larger concern is the O2 sensor voltage shift in the rich A/F region due to increasing exhaust gas
temperatures. It is unknown at this time if the stock FD O2 sensor exhibits this phenomena. If it does,
you could see as much as ~0.15 volt difference (3 LEDs out of 20 on A/F meter) between 500 C and
750 C exhaust gas temperature, at an A/F of ~13 to 1.
Plot showing the negligible shift in an O2 sensor due to oxygen reduction from elevation and/or
humidity.
Disclaimer
This information is for the purpose of showing that the output signal from an ideal O2 sensor is not
effected by the reduction of oxygen in the atmosphere due to altitude and/or humidity. The information
was made as accurate as possible, and can be used as a general guideline for the expected O2
sensor output as a function of the A/F ratio and exhaust gas temperature. This information is for O2
sensors in general, and is not specific to the Mazda 3rd Generation RX-7.
Updated on 12/8/99 by Scott Ulen (robert.s.ulen@boeing.com)